## all
| secondary class feature | primary feature columns | type | Example 1 | Example 2
Construction | Make-up Info | years | date | 2022 | 2022
|  | planning period | object | 1 | 1
|  | bid section | object | 2 | 4
| Basic Info | Pipe name | object | xxx | xxx
|  | Welding joint number during construction period | object | xxx | xxx
|  | Branch name | object | xxx | xxx
|  | Upstream station/valve room | object | xxx | xxx
|  | Downstream station/valve room | object | xxx | xxx
|  | Construction bid section | object | xxx | xxx
|  | Construction station mileage | float64 | xxx | xxx
|  | Upstream pipe number | object | xxx | xxx
|  | Downstream pipe number | object | xxx | xxx
|  | Construction record downstream pipe section type | object | Elbow/Elbow | Straight
|  | Construction record elbow pipe angle | float64 | 7.133 | 0
|  | Construction records downstream pipe section length | float64 | 12.13 | 11.713
|  | Construction records downstream pipe diameter | float64 | xxx | xxx
|  | Construction records downstream pipe section wall thickness | float64 | twenty two | 18.4
|  | Welding type | object | Semi-automatic welding | Semi-automatic welding
|  | Welding joint type | object | Ordinary mouth | dead mouth
|  | Chrysostom or not | object | no | no
|  | Whether it is connected to the head or mouth | object | no | no
|  | Is it dead talk? | object | no | yes
|  | Whether to repair the port | object | no | no
|  | Whether to bend the pipe | object | yes | no
|  | Whether to change the wall thickness? | object | no | no
|  | Welding date | date | xxx | xxx
|  | Construction unit | object | xxx | xxx
|  | construction unit | object | xxx | xxx
|  | Name of construction team leader | object | xxx | xxx
|  | Welder name | object | xxx | xxx
|  | Welder number | object | xxx | xxx
|  | Welding procedure specification number | object | xxx | xxx
|  | Basic information_Testing unit | object | xxx | xxx
|  | Basic information_inspector | object | xxx | xxx
|  | Basic information_test date | date | xxx | xxx
|  | Construction period radiographic inspection report number | object | xxx | xxx
|  | Ultrasonic inspection report number during construction period | object | xxx | xxx
|  | Fully automatic ultrasonic inspection report number during construction period | object | xxx | xxx
|  | Sealing materials | object | xxx | xxx
|  | Supervision unit | object | xxx | xxx
|  | Data checking unit | object | xxx | xxx
|  | Person in charge of data investigation | object | xxx | xxx
|  | Is it suspected of being a black mouth? | object | no | no
|  | Suspected black mouth excavation verification results | object | xxx | xxx
|  | Is it suspected to be a public film? | object | xxx | xxx
|  | Are the suspected public films consistent with the re-examination negatives? | object | xxx | xxx
|  | Topographic information that can be found in the as-built data | object | xxx | xxx
|  | Burial depth information/meter recorded in the completion data | float64 | xxx | xxx
| Radiation Info | Radiographic weld number | object | xxx | xxx
|  | Upstream pipemaking weld type identified on negative | object | xxx | xxx
|  | Downstream pipemaking weld type identified on negative | object | xxx | xxx
|  | Spacing MM between intersection points of welds identified on the negative film | float64 | xxx | xxx
|  | Are the spiral welds of the upstream and downstream steel pipes identified on the negative film parallel? | object | xxx | xxx
|  | Wall thickness recorded by the testing unit 1 (MM) | float64 | 18.4 | 18.4
|  | Wall thickness recorded by the testing unit 2 (MM) | float64 | 18.4 | 18.4
|  | Radiographic detection_One transillumination lengthMM | float64 | 3828 | 3828
|  | Ray detection_Image quality index | float64 | 11 | 11
|  | Radiographic Inspection_Assessment Standards | object | xxx | xxx
|  | Radiographic Inspection_Construction Period Assessment Unit | object | xxx | xxx
|  | Radiographic Inspection_Construction Period Assessor | object | xxx | xxx
|  | Construction period assessment date | date | xxx | xxx
|  | Radiographic inspection_Construction period assessment results | object | 3500 air holes 7 points | 2350 air hole 9 o'clock
|  | Construction period assessment grade | object | 2 | 2
|  | Radiographic Inspection_Inspection Period Review Unit | object | xxx | xxx
|  | Radiographic Inspection_Re-evaluator during the investigation period | object | xxx | xxx
|  | Radiographic Inspection_Inspection Period Review Date | date | xxx | xxx
|  | Radiographic testing_Re-evaluation results during the screening period | object | 3500 air holes 7 points | 2350 air hole 9 o'clock
|  | Radiographic Inspection_Re-evaluation Level during the Inspection Period | object | 2 | 2
|  | Does the original film have cracks? | object | xxx | xxx
|  | Radiographic testing_Qualitative results of re-evaluation during the investigation period | object | Same as original review | Same as original review
|  | Radiographic inspection_qualification | object | yes | yes
|  | Is there an abnormality in the root fusion line? | object | no | no
|  | Are there any traces of repair welding? | object | no | no
|  | Is there any doubt about the welding joint in the film? | object | no | no
|  | Radiographic Inspection_Re-evaluation and Recommended Disposal Measures | object | none | none
| Auto Ultrasonic Info | Fully automatic ultrasonic detection of weld numbering | object | xxx | xxx
|  | Fully automatic ultrasonic testing_Testing unit | object | xxx | xxx
|  | Fully automatic ultrasonic testing_inspection personnel | object | xxx | xxx
|  | Fully automatic ultrasonic testing_testing date | date | xxx | xxx
|  | Fully automatic ultrasonic testing_detection length | float64 | xxx | xxx
|  | Fully automatic ultrasonic testing_evaluation standards | object | xxx | xxx
|  | Fully automatic ultrasonic testing_Construction period assessment unit | object | xxx | xxx
|  | Fully automatic ultrasonic testing_Construction period evaluator | object | xxx | xxx
|  | AUT map construction period assessment date | date | xxx | xxx
|  | Fully automatic ultrasonic testing_Construction period assessment results | object | xxx | xxx
|  | Fully automatic ultrasonic testing_construction period assessment grade | object | xxx | xxx
|  | Fully automatic ultrasonic testing_Inspection period re-evaluation unit | object | xxx | xxx
|  | Fully automatic ultrasonic testing_Re-evaluator during the screening period | object | xxx | xxx
|  | Fully automatic ultrasonic testing_Inspection period re-evaluation date | date | xxx | xxx
|  | Fully automatic ultrasonic testing_Re-evaluation results during the screening period | object | xxx | xxx
|  | Fully automatic ultrasonic testing_Re-evaluation level during the investigation period | object | xxx | xxx
|  | Fully automatic ultrasonic testing_Qualitative results of re-evaluation during the investigation period | object | xxx | xxx
|  | Fully automatic ultrasonic testing_qualification | object | xxx | xxx
|  | Fully automatic ultrasonic testing_re-evaluation recommended disposal measures | object | xxx | xxx
| High Consequence Info | High Consequence Area Number | object | xxx | xxx
|  | high consequence area type | object | xxx | xxx
|  | high consequence area level | object | xxx | xxx
| Original Internal Info | Inspection starting station | object | xxx | xxx
|  | Inspection terminal site | object | xxx | xxx
|  | Internal mileage detection | float64 | xxx | xxx
|  | Internal inspection ring weld number | float64 | xxx | xxx
|  | Internal detection of downstream pipe section type | object | Cold bent pipe | Straight
|  | Internal detection of elbow elbow angle | float64 | xxx | xxx
|  | Internal detection of downstream pipe section length | float64 | 12.15 | 11.662
|  | Internal detection of downstream pipe diameter | float64 | xxx | xxx
|  | Internal detection of downstream pipe section wall thickness | float64 | twenty two | 18.4
|  | Whether there is a miter | object | xxx | xxx
|  | Bending strain % detected by IMU | float64 | xxx | xxx
|  | Is there any geometric deformation in the downstream pipe section? | object | xxx | xxx
|  | Geometric deformation type | object | xxx | xxx
| Signal Review Info | Internal testing date | date | xxx | xxx
|  | Internal testing unit | object | xxx | xxx
|  | upstream reference point | object | xxx | xxx
|  | Relative upstream reference point distance (M) | float64 | xxx | xxx
|  | Feature description | object | GWAN | WELD
|  | Whether to add new exceptions | object | no
|  | unusual severity | object | serious
|  | Circumferential length (MM) | float64 | 3822
|  | depth(%) | float64 | xxx | xxx
|  | Abnormal clock position (HRS:MINS) | object | 11:42
|  | Internal heartbeat review date | date | xxx | xxx
|  | Internal detection signal review personnel | object | xxx | xxx
|  | Upstream pipemaking weld type identified on internal detection signal | object | Straight weld | spiral weld
|  | The clock position of the intersection point between the upstream pipemaking weld and the girth weld identified on the internal detection signal | object | 8:38;@ | 11:56;@
|  | Downstream pipemaking weld type identified on internal detection signal | object | other | spiral weld
|  | The clock position of the intersection point of the downstream pipemaking weld and the girth weld identified on the internal detection signal | object |  | 8:34;@
|  | The circumferential distance MM between the two intersection points identified on the inner detection signal | float64 |  | 1073
|  | Check whether the upstream and downstream pipe-making spiral welds identified on the internal detection signal are parallel. | object | unknown | yes
| Film Digitization Info | Has the film been digitized? | object | xxx | xxx
|  | film digitizing unit | object | xxx | xxx
|  | Film digitizer | object | xxx | xxx
|  | Film digitization date | date | xxx | xxx
|  | digital piece number | object | xxx | xxx
| Period Coordinates | Coordinate System | object | xxx | xxx
|  | Zone number | object | 6 degree zone | 6 degree zone
|  | central meridian | float64 | 117 | 117
| Elevation Info | Pipe top elevation | object | 1551.615 | 1554.569
|  | elevation datum | object | xxx | xxx
| Load Info | Design pressure/MPa | float64 | 10 | 10
|  | Operating pressure/MPa | float64 | 8.368 | 8.368
|  | Earth disaster risk level | object | xxx | xxx
|  | Earth disaster type | object | xxx | xxx
|  | Is there any third-party stacking disturbance near the welding joint? | object | xxx | xxx
Inspection | Re-inspection_Radiation | Radiographic re-examination_Testing unit | object | xxx | xxx
|  | Radiographic re-inspection_inspection personnel | object | xxx | xxx
|  | Radiographic re-examination_test date | date | xxx | xxx
|  | Radiographic re-examination_One transillumination length MM | float64 | 766 | 766
|  | Radiographic reexamination_Image quality index | float64 | 10 | 11
|  | Radiographic re-examination_evaluation standards | object | xxx | xxx
|  | Film evaluation date | date | xxx | xxx
|  | Radiographic re-examination_assessment unit | object | xxx | xxx
|  | Radiographic reexamination_evaluator | object | xxx | xxx
|  | Radiographic re-examination_assessment results | object | Defect 1: 1730mm, missing strip, 3mm, Ⅱ Defect 2: 2500-2900mm, concave, 400mm, Ⅱ. . . Defect 26: 1350mm, round defect, 1 point mm, Ⅰ | Defect 1: 135mm, round missing, 13mm, Ⅲ Defect 2: 2350mm, round missing, 11mm, Ⅲ. . . Defect 37: 3790mm, round defect, 2mm, Ⅰ
|  | Radiographic re-examination_assessment level | object | Ⅱ | Ⅲ
|  | Radiographic re-examination_whether it is qualified | object | qualified | Unqualified
|  | Radiographic re-examination_recommended treatment measures | object | xxx | xxx
|  | Radiographic re-inspection_Welding joint defect types | object | missing items | round and missing
|  | Radiographic re-inspection_position of welding joint defect 1 | object | 1570 | 135mm
|  | Radiographic re-inspection_length of welding joint defect 1 (mm) | float64 | 3mm | 13
|  | Radiographic re-inspection_Welding joint defect type 2 | object | missing items | round and missing
|  | Radiographic re-inspection_position of welding joint defect 2 | object | 1730 | 2350mm
|  | Radiographic re-inspection_length of welding joint defect 2 (mm) | float64 | 3mm | 11
|  | Radiographic re-inspection_Welding joint defect type 3 | object | round and missing | round and missing
|  | Radiographic re-inspection_position of welding joint defect 3 | object | 1000 | 990mm
|  | Radiographic re-inspection_length of welding joint defect 3 (mm) | float64 | 6 o'clock | 5
| Re-inspection_Ultrasound | Ultrasound re-examination_Testing unit | object | xxx | xxx
|  | Ultrasound re-examination_testing personnel | object | xxx | xxx
|  | Ultrasound re-examination_test date | date | xxx | xxx
|  | Ultrasound re-examination_testing length | float64 | 3828 | 3828
|  | Ultrasound re-examination_evaluation standards | object | xxx | xxx
|  | Ultrasound re-examination_Test result evaluation date | date | xxx | xxx
|  | Ultrasound re-examination_assessment unit | object | xxx | xxx
|  | Ultrasound re-examination_evaluator | object | xxx | xxx
|  | Ultrasound re-examination_assessment results | object | Defect 1: .mm, no recordable defect, .mm, .mm, .SL+_dB, Ⅰ | Defect 1: None, no record defects, none, none, none, Ⅰ
|  | Ultrasound re-examination_assessment level | object | Ⅰ | Ⅰ
|  | Ultrasound re-examination_whether it is qualified | object | qualified | qualified
|  | Ultrasound re-examination_recommended treatment measures | object | xxx | xxx
|  | Ultrasonic re-inspection_Welding joint defect types | object | No record deficiencies | No record deficiencies
|  | Ultrasonic re-inspection_position of welding joint defect 1 | object | xxx | xxx
|  | Ultrasonic re-inspection_length of welding joint defect 1 (mm) | float64 | xxx | xxx
|  | Ultrasonic re-inspection_height of welding joint defect 1 (mm) | float64 | xxx | xxx
|  | Ultrasonic re-inspection_Depth of welding joint defect 1 (mm) | float64 | xxx | xxx
|  | Ultrasonic re-inspection_Welding joint defect type 2 | object | xxx | xxx
|  | Ultrasonic re-inspection_position of welding joint defect 2 | object | xxx | xxx
|  | Ultrasonic re-inspection_length of welding joint defect 2 (mm) | float64 | xxx | xxx
|  | Ultrasonic re-inspection_height of welding joint defect 2 (mm) | float64 | xxx | xxx
|  | Ultrasonic re-inspection_Depth of welding joint defect 2 (mm) | float64 | xxx | xxx
|  | Ultrasonic re-inspection_Welding joint defect type 3 | object | xxx | xxx
|  | Ultrasonic re-inspection_position of welding joint defect 3 | object | xxx | xxx
|  | Ultrasonic re-inspection_length of welding joint defect 3 (mm) | float64 | xxx | xxx
|  | Ultrasonic re-inspection_height of welding joint defect 3 (mm) | float64 | xxx | xxx
|  | Ultrasonic re-inspection_Depth of welding joint defect 3 (mm) | float64 | xxx | xxx
| Re-inspection TOFD | TOFD re-inspection_Testing unit | object | xxx | xxx
|  | TOFD re-inspection_inspection personnel | object | xxx | xxx
|  | TOFD re-inspection_test date | date | xxx | xxx
|  | TOFD re-inspection_detection length | object | xxx | xxx
|  | TOFD re-inspection_evaluation standards | object | xxx | xxx
|  | TOFD re-inspection_Test result evaluation date | date | xxx | xxx
|  | TOFD re-inspection_assessment unit | object | xxx | xxx
|  | TOFD re-inspection_evaluator | object | xxx | xxx
|  | TOFD re-inspection_assessment results | object | No documented defects | No documented defects
|  | TOFD re-inspection_assessment level | object | Ⅰ | Ⅰ
|  | TOFD re-inspection_whether it is qualified | object | qualified | qualified
|  | TOFD re-inspection_recommended disposal measures | object | xxx | xxx
|  | TOFD re-inspection_Welding joint defect type | object | xxx | xxx
|  | TOFD re-inspection_position of welding joint defect 1 | object | xxx | xxx
|  | TOFD re-inspection_length of welding joint defect 1 (mm) | float64 | xxx | xxx
|  | TOFD re-inspection_height of welding joint defect 1 (mm) | float64 | xxx | xxx
|  | TOFD re-inspection_depth of welding joint defect 1 (mm) | float64 | xxx | xxx
|  | TOFD re-inspection_Welding joint defect type 2 | object | xxx | xxx
|  | TOFD re-inspection_position of welding joint defect 2 | object | xxx | xxx
|  | TOFD re-inspection_length of welding joint defect 2 (mm) | float64 | xxx | xxx
|  | TOFD re-inspection_height of welding joint defect 2 (mm) | float64 | xxx | xxx
|  | TOFD re-inspection_depth of welding joint defect 2 (mm) | float64 | xxx | xxx
|  | TOFD re-inspection_Welding joint defect type 3 | object | xxx | xxx
|  | TOFD re-inspection_position of welding joint defect 3 | object | xxx | xxx
|  | TOFD re-inspection_length of welding joint defect 3 (mm) | float64 | xxx | xxx
|  | TOFD re-inspection_height of welding joint defect 3 (mm) | float64 | xxx | xxx
|  | TOFD re-inspection_depth of welding joint defect 3 (mm) | float64 | xxx | xxx
| Re-inspection Phased Array | Phased Array_Detection Unit | object | xxx | xxx
|  | Phased Array_Inspection Personnel | object | xxx | xxx
|  | Phased Array_Detection Date | date | xxx | xxx
|  | Phased array_detection length | object | xxx | xxx
|  | Phased Array_Evaluation Standard | object | xxx | xxx
|  | Phased Array_Test result evaluation date | date | xxx | xxx
|  | Phased Array_Assessment Unit | object | xxx | xxx
|  | Phased Array_Evaluator | object | xxx | xxx
|  | Phased array_evaluation results | object | No documented defects | No documented defects
|  | Phased Array_Assessment Level | object | Ⅰ | Ⅰ
|  | Phased Array_Is it qualified? | object | qualified | qualified
|  | Phased Array_Recommended Disposal Measures | object | xxx | xxx
|  | Phased Array_Welding Joint Defect Type | object | xxx | xxx
|  | Phased array_position of welding joint defect 1 | object | xxx | xxx
|  | Phased array_length of welding joint defect 1 (mm) | float64 | xxx | xxx
|  | Phased array_height of welding joint defect 1 (mm) | float64 | xxx | xxx
|  | Phased array_Depth of welding joint defect 1 (mm) | float64 | xxx | xxx
|  | Phased Array_Welding Joint Defect Type 2 | object | xxx | xxx
|  | Phased array_position of welding joint defect 2 | object | xxx | xxx
|  | Phased array_length of welding joint defect 2 (mm) | float64 | xxx | xxx
|  | Phased array_height of welding joint defect 2 (mm) | float64 | xxx | xxx
|  | Phased array_Depth of welding joint defect 2 (mm) | float64 | xxx | xxx
|  | Phased Array_Welding Joint Defect Type 3 | object | xxx | xxx
|  | Phased array_position of welding joint defect 3 | object | xxx | xxx
|  | Phased array_length of welding joint defect 3 (mm) | float64 | xxx | xxx
|  | Phased array_Height of welding joint defect 3 (mm) | float64 | xxx | xxx
|  | Phased array_Depth of welding joint defect 3 (mm) | float64 | xxx | xxx
| Re-inspection Magnetic | Magnetic Powder_Testing Unit | object | xxx | xxx
|  | Magnetic Powder_Inspection Personnel | object | xxx | xxx
|  | Magnetic Powder_Test Date | date | xxx | xxx
|  | Magnetic Powder_Detection Part | object | Weld seam and heat affected zone | Weld seam and heat affected zone
|  | Magnetic Powder_Detection Length | float64 | 3828 | 3828
|  | Magnetic Powder_Evaluation Standard | object | xxx | xxx
|  | Magnetic Powder_Test Result Evaluation Date | date | xxx | xxx
|  | Magnetic Powder_Assessment Unit | object | xxx | xxx
|  | Magnetic Powder_Evaluator | object | xxx | xxx
|  | Magnetic Powder_Assessment Results | object | Defect 1: .mm, no recordable defects, ., none | No documented defects
|  | Magnetic Powder_Assessment Level | object | xxx | xxx
|  | Magnetic Powder_Is it qualified? | object | qualified | qualified
|  | Magnetic Powder_Welding Joint Defect Type | object | No record deficiencies | No record deficiencies
|  | Magnetic Powder_Position of Welding Joint Defect 1 | object | xxx | xxx
|  | Magnetic powder_length of welding joint defect 1 (mm) | object | xxx | xxx
|  | Magnetic Powder_Welding Joint Defect Type 2 | object | xxx | xxx
|  | Magnetic Powder_Position of Welding Joint Defect 2 | object | xxx | xxx
|  | Magnetic powder_length of welding joint defect 2 (mm) | float64 | xxx | xxx
|  | Magnetic Powder_Welding Joint Defect Type 3 | object | xxx | xxx
|  | Magnetic Powder_Position of Welding Joint Defect 3 | object | xxx | xxx
|  | Magnetic powder_length of welding joint defect 3 (mm) | float64 | xxx | xxx
| Re-inspection Penetration | Penetration_Detection Unit | object | xxx | xxx
|  | Penetration_Inspection Personnel | object | xxx | xxx
|  | Penetration_Test Date | date | xxx | xxx
|  | Penetration_Detection Part | object | xxx | xxx
|  | Penetration_Detection Length | object | xxx | xxx
|  | Penetration_Assessment Criteria | object | xxx | xxx
|  | Penetration_test result evaluation date | date | xxx | xxx
|  | Penetration_Assessment Unit | object | xxx | xxx
|  | penetration_rater | object | xxx | xxx
|  | Penetration_Assessment results | object | xxx | xxx
|  | Penetration_Rating | object | xxx | xxx
|  | Penetration_Is it qualified? | object | xxx | xxx
|  | Penetration_Welding joint defect type | object | xxx | xxx
|  | Penetration_position of welding joint defect 1 | object | xxx | xxx
|  | Penetration_length of welding joint defect 1 (mm) | float64 | xxx | xxx
|  | Penetration_Welding joint defect type 2 | object | xxx | xxx
|  | Penetration_Position of welding joint defect 2 | object | xxx | xxx
|  | Penetration_length of welding joint defect 2 (mm) | float64 | xxx | xxx
|  | Penetration_weld joint defect type 3 | object | xxx | xxx
|  | Penetration_Position of welding joint defect 3 | object | xxx | xxx
|  | Penetration_Length of welding joint defect 3 (mm) | float64 | xxx | xxx
| ApplicabilityInf | Evaluation unit | object | xxx | xxx
|  | Review date | date | xxx | xxx
|  | Evaluation reference standards | object | xxx | xxx
|  | Whether it is suitable for use | object |  | yes
|  | Suitability evaluation_recommended disposal measures | object | xxx | xxx
| Design compliance information | Whether it is located in a pipe section that does not meet the design requirements to be evaluated | object | xxx | xxx
| Risk Info | Risk assessment or integrity assessment report | object | xxx | xxx
|  | Daily risk management and control measures | object | xxx | xxx
|  | Risk score based on 2020V1 model | float64 | 188.96 | 151.1
|  | Risk score based on 2020V2 model | float64 | xxx | xxx
Excavation/Repair | Re-inspect Plan Info | Planned start date for excavation | date | xxx | xxx
|  | Planned completion date of excavation | date | xxx | xxx
|  | Planned completion date of testing | date | xxx | xxx
|  | Planned date for completion of test results assessment | date | xxx | xxx
|  | Reason for not digging | object | xxx | xxx
| Excavation Info | Reason for excavation | object | xxx | xxx
|  | Province | object | xxx | xxx
|  | administrative location | object | xxx | xxx
|  | Excavation_Coordinate System | object | xxx | xxx
|  | Excavation_Pipe top elevation (M) | float64 | 1516.036 | 410.8
|  | Excavation_elevation datum | object | xxx | xxx
|  | Actual travel reference point | object | xxx | xxx
|  | Actual distance relative to upstream reference point (M) | float64 | +1165.244 | +487.722
|  | Excavation start date | date | xxx | xxx
|  | Excavation unit | object | xxx | xxx
|  | Excavation unit manager | object | xxx | xxx
|  | Excavation supervision unit | object | xxx | xxx
|  | Excavation_Side station supervision | object | xxx | xxx
|  | Excavation_Operating Unit Supervisor | object | xxx | xxx
|  | Date of completion of excavation | date | xxx | xxx
|  | Pipe body weld number after excavation | object | xxx | xxx
|  | terrain | object | plain | plain
|  | Is there any undulations in the terrain? | object | none | none
|  | ground cover | object | crops | crops
|  | Surroundings | object | farmland | farmland
|  | Completion data burial depth/meter | float64 | xxx | xxx
|  | Actual burial depth/meter | float64 | 1.5 | 2.3
|  | Soil quality of pipe ditch | object | loess | loess
|  | Are there obvious changes in soil quality upstream and downstream? | object | no | no
|  | Are there any hydraulic protection measures? | object | no | no
|  | Structural form of hydraulic protection measures | object | xxx | xxx
|  | Is the pipe trench backfilled tightly? | object | yes | yes
|  | Hanging length of pipe without backfilling/m | float64 | 0 | 0
|  | Are there any boulders, rocks, etc. that exceed the standard (particle size >250MM) in the backfill soil? | object | no | no
|  | The largest particle size of boulders and rocks in backfill soil (mm) | float64 | 100 | 3
|  | Description of other non-standard situations | object | xxx | xxx
| Weld Seam | Investigation time | date | xxx | xxx
|  | Soil type | object | loess | loess
|  | Groundwater situation | object | There is no groundwater around the pipeline | There is no groundwater around the pipeline
|  | Joint type | object | Heat shrink tape | Heat shrink tape
|  | Appearance of patching - whether there is any damage | object | none | none
|  | Appearance of patching - whether there are wrinkles | object | none | none
|  | Appearance of patching - whether there is warping or not | object | none | none
|  | Appearance of patching - whether there are bubbles | object | none | none
|  | Appearance of patching - whether there is hollow bulge | object | none | none
|  | Appearance of the patch - whether the glue overflow at the edge is even | object | yes | yes
|  | Appearance of patching - 15kV spark leak detection | float64 | 15 | 15
|  | Width of upstream overlap area (cm) | float64 | 12 | 20
|  | Downstream overlap zone width (cm) | float64 | 12 | 20
|  | 3-point upstream (or downstream) overlap zone peeling strength (N/cm) | float64 | 11 | 40
|  | 9-point upstream (or downstream) overlap zone peeling strength (N/cm) | float64 | 10 | 40
|  | 12-point upstream (or downstream) overlap zone peeling strength (N/cm) | float64 | 20 | 50
|  | Peel strength of 3-point pipe body area (N/cm) | float64 | 15 | 40
|  | Peel strength of pipe body area at 9 points (N/cm) | float64 | 10 | 50
|  | Peel strength of pipe body area at 12 points (N/cm) | float64 | 20 | 45
|  | Is there primer in the overlap area? | object | have | none
|  | Is there any floating rust on the pipe body? | object | have | have
|  | Cathodic protection potential (VCSE) | float64 | 1.9 | -1.24
| Re-inspection_Appearance | Upstream steel pipe wall thickness MM | float64 | 22 | 18.4
|  | Downstream steel pipe wall thickness MM | float64 | 22 | 18.4
|  | Upstream pipemaking weld type | object | Straight weld | spiral weld
|  | Downstream pipemaking weld types | object | Straight weld | spiral weld
|  | Spacing between weld intersection points MM | float64 | 870 | 1073
|  | Are the spiral welds of upstream and downstream steel pipes parallel? | object | yes | no
|  | Yugao situation | object | Yugao situation: 1:00-0.8 2:00-1.2 3:00-1.5 4:00-1.2 5:00-3 6:00-2 7:00-2 8:00-1.2 9:00-1.8 10 :00-1 11:00-1.2 12:00-1.2 | Yugao situation: 1:00-1.6 2:00-1.2 3:00-1.4 4:00-1.2 5:00-1.4 6:00-1.2 7:00-1.2 8:00-0.9 9:00-1.2 10 :00-0.8 11:00-0.9 12:00-1.2
|  | Maximum reinforcement height MM | float64 | 3 | 1.6
|  | Wrong side situation | object | Wrong variables: 1:00-0.2 2:00-0 3:00-0 4:00-0 5:00-0.8 6:00-0.2 7:00-0 8:00-0 9:00-0.5 10: 00-0.2 11:00--0.5 12:00-0.2 | Wrong variables: 1:00-0.8 2:00-0.7 3:00-1 4:00-0.6 5:00-0.7 6:00-0.6 7:00-0.7 8:00-0.6 9:00-0.8 10: 00-0.6 11:00-0.7 12:00-0.8
|  | Maximum wrong side MM | float64 | 0.8 | 1
|  | Detailed description of appearance defects | object | qualified | qualified
|  | Appearance re-inspection_whether it is qualified | object | qualified | qualified
|  | Appearance re-inspection_Welding joint defect types | object | none | none
| Repair Info | Determine the fix | object | xxx | xxx
|  | repair unit | object | xxx | xxx
|  | Restoration unit manager | object | xxx | xxx
|  | Restoration supervision unit | object | xxx | xxx
|  | Repair_Side station supervision | object | xxx | xxx
|  | Repair_Operating Unit Supervisor | object | xxx | xxx
|  | Repair date | date | xxx | xxx
|  | Repair status | object | xxx | xxx
|  | New weld number | object | xxx | xxx
| Backfill Info | backfill date | date | xxx | xxx
| Elevation Depth | X | float64 | xxx | xxx
|  | Y | float64 | xxx | xxx
|  | ground elevation | float64 | xxx | xxx
|  | Pipe top elevation | float64 | xxx | xxx
|  | Pipe top burial depth (m) | float64 | 2.2 | 3.4
label | Overall results of re-inspection and re-evaluation | Overall results of resume shooting | object | qualified | Unqualified
|  | Total defect types | object | Striped/concave/rounded | round and missing

## Construction
| type | Example 1 | Example 2
years | date | 2022 | 2022
planning period | object | 1 | 1
bid section | object | 2 | 4
Pipe name | object
Welding joint number during construction period | object
Branch name | object
Upstream station/valve room | object
Downstream station/valve room | object
Construction bid section | object
Construction station mileage | float64
Upstream pipe number | object
Downstream pipe number | object
Construction record downstream pipe section type | object | Elbow/Elbow | Straight
Construction record elbow pipe angle | float64 | 7.133 | 0
Construction records downstream pipe section length | float64 | 12.13 | 11.713
Construction records downstream pipe diameter | float64 | 1219 | 1219
Construction records downstream pipe section wall thickness | float64 | twenty two | 18.4
Welding type | object | Semi-automatic welding | Semi-automatic welding
Welding joint type | object | Ordinary mouth | dead mouth
Chrysostom or not | object | no | no
Whether it is connected to the head or mouth | object | no | no
Is it dead talk? | object | no | yes
Whether to repair the port | object | no | no
Whether to bend the pipe | object | yes | no
Whether to change the wall thickness? | object | no | no
Welding date | date
Construction unit | object
construction unit | object
Name of construction team leader | object
Welder name | object
Welder number | object
Welding procedure specification number | object
Basic information_Testing unit | object
Basic information_inspector | object
Basic information_test date | date
Construction period radiographic inspection report number | object
Ultrasonic inspection report number during construction period | object
Fully automatic ultrasonic inspection report number during construction period | object
Sealing materials | object
Supervision unit | object
Data checking unit | object
Person in charge of data investigation | object
Is it suspected of being a black mouth? | object | no | no
Suspected black mouth excavation verification results | object
Is it suspected to be a public film? | object
Are the suspected public films consistent with the re-examination negatives? | object
Topographic information that can be found in the as-built data | object
Burial depth information/meter recorded in the completion data | float64
Radiographic weld number | object
Upstream pipemaking weld type identified on negative | object
Downstream pipemaking weld type identified on negative | object
Spacing MM between intersection points of welds identified on the negative film | float64
Are the spiral welds of the upstream and downstream steel pipes identified on the negative film parallel? | object
Wall thickness recorded by the testing unit 1 (MM) | float64 | 18.4 | 18.4
Wall thickness recorded by the testing unit 2 (MM) | float64 | 18.4 | 18.4
Radiographic detection_One transillumination lengthMM | float64 | 3828 | 3828
Ray detection_Image quality index | float64 | 11 | 11
Radiographic Inspection_Assessment Standards | object | Q/SYGJX0112-2007 | Q/SYGJX0112-2007
Radiographic Inspection_Construction Period Assessment Unit | object
Radiographic Inspection_Construction Period Assessor | object
Construction period assessment date | date
Radiographic inspection_Construction period assessment results | object | 3500 air holes 7 points | 2350 air hole 9 o'clock
Construction period assessment grade | object | 2 | 2
Radiographic Inspection_Inspection Period Review Unit | object
Radiographic Inspection_Re-evaluator during the investigation period | object
Radiographic Inspection_Inspection Period Review Date | date
Radiographic testing_Re-evaluation results during the screening period | object | 3500 air holes 7 points | 2350 air hole 9 o'clock
Radiographic Inspection_Re-evaluation Level during the Inspection Period | object | 2 | 2
Does the original film have cracks? | object
Radiographic testing_Qualitative results of re-evaluation during the investigation period | object | Same as original review | Same as original review
Radiographic inspection_qualification | object | yes | yes
Is there an abnormality in the root fusion line? | object | no | no
Are there any traces of repair welding? | object | no | no
Is there any doubt about the welding joint in the film? | object | no | no
Radiographic Inspection_Re-evaluation and Recommended Disposal Measures | object | none | none
Fully automatic ultrasonic detection of weld numbering | object
Fully automatic ultrasonic testing_Testing unit | object
Fully automatic ultrasonic testing_inspection personnel | object
Fully automatic ultrasonic testing_testing date | date
Fully automatic ultrasonic testing_detection length | float64
Fully automatic ultrasonic testing_evaluation standards | object
Fully automatic ultrasonic testing_Construction period assessment unit | object
Fully automatic ultrasonic testing_Construction period evaluator | object
AUT map construction period assessment date | date
Fully automatic ultrasonic testing_Construction period assessment results | object
Fully automatic ultrasonic testing_construction period assessment grade | object
Fully automatic ultrasonic testing_Inspection period re-evaluation unit | object
Fully automatic ultrasonic testing_Re-evaluator during the screening period | object
Fully automatic ultrasonic testing_Inspection period re-evaluation date | date
Fully automatic ultrasonic testing_Re-evaluation results during the screening period | object
Fully automatic ultrasonic testing_Re-evaluation level during the investigation period | object
Fully automatic ultrasonic testing_Qualitative results of re-evaluation during the investigation period | object
Fully automatic ultrasonic testing_qualification | object
Fully automatic ultrasonic testing_re-evaluation recommended disposal measures | object
High Consequence Area Number | object
high consequence area type | object
high consequence area level | object
Inspection starting station | object
Inspection terminal site | object
Internal mileage detection | float64 | 54032.614 | 53359.542
Internal inspection ring weld number | float64 | 47710 | 47120
Internal detection of downstream pipe section type | object | Cold bent pipe | Straight
Internal detection of elbow elbow angle | float64 |  | 0
Internal detection of downstream pipe section length | float64 | 12.15 | 11.662
Internal detection of downstream pipe diameter | float64 | 1219 | 1219
Internal detection of downstream pipe section wall thickness | float64 | twenty two | 18.4
Whether there is a miter | object
Bending strain % detected by IMU | float64
Is there any geometric deformation in the downstream pipe section? | object
Geometric deformation type | object
Internal testing date | date
Internal testing unit | object
upstream reference point | object
Relative upstream reference point distance (M) | float64
Feature description | object | GWAN | WELD
Whether to add new exceptions | object | no
unusual severity | object | serious
Circumferential length (MM) | float64 | 3822
depth(%) | float64
Abnormal clock position (HRS:MINS) | object | 11:42
Internal heartbeat review date | date
Internal detection signal review personnel | object
Upstream pipemaking weld type identified on internal detection signal | object | Straight weld | spiral weld
The clock position of the intersection point between the upstream pipemaking weld and the girth weld identified on the internal detection signal | object | 8:38;@ | 11:56;@
Downstream pipemaking weld type identified on internal detection signal | object | other | spiral weld
The clock position of the intersection point of the downstream pipemaking weld and the girth weld identified on the internal detection signal | object |  | 8:34;@
The circumferential distance MM between the two intersection points identified on the inner detection signal | float64 |  | 1073
Check whether the upstream and downstream pipe-making spiral welds identified on the internal detection signal are parallel. | object | unknown | yes
Has the film been digitized? | object
film digitizing unit | object
Film digitizer | object
Film digitization date | date
digital piece number | object
Coordinate System | object
Zone number | object | 6 degree zone | 6 degree zone
central meridian | float64 | 117 | 117
Pipe top elevation | object | 1551.615 | 1554.569
elevation datum | object
Design pressure/MPa | float64 | 10 | 10
Operating pressure/MPa | float64 | 8.368 | 8.368
Earth disaster risk level | object
Earth disaster type | object
Is there any third-party stacking disturbance near the welding joint? | object

## Inspection
Inspection | Re-inspection_Radiation | Radiographic re-examination_Testing unit | object
|  | Radiographic re-inspection_inspection personnel | object
|  | Radiographic re-examination_test date | date
|  | Radiographic re-examination_One transillumination length MM | float64 | 766 | 766
|  | Radiographic reexamination_Image quality index | float64 | 10 | 11
|  | Radiographic re-examination_evaluation standards | object
|  | Film evaluation date | date
|  | Radiographic re-examination_assessment unit | object
|  | Radiographic reexamination_evaluator | object
|  | Radiographic re-examination_assessment results | object | Defect 1: 1730mm, missing strip, 3mm, Ⅱ Defect 2: 2500-2900mm, concave, 400mm, Ⅱ. . . Defect 26: 1350mm, round defect, 1 point mm, Ⅰ | Defect 1: 135mm, round missing, 13mm, Ⅲ Defect 2: 2350mm, round missing, 11mm, Ⅲ. . . Defect 37: 3790mm, round defect, 2mm, Ⅰ
|  | Radiographic re-examination_assessment level | object | Ⅱ | Ⅲ
|  | Radiographic re-examination_whether it is qualified | object | qualified | Unqualified
|  | Radiographic re-examination_recommended treatment measures | object
|  | Radiographic re-inspection_Welding joint defect types | object | missing items | round and missing
|  | Radiographic re-inspection_position of welding joint defect 1 | object | 1570 | 135mm
|  | Radiographic re-inspection_length of welding joint defect 1 (mm) | float64 | 3mm | 13
|  | Radiographic re-inspection_Welding joint defect type 2 | object | missing items | round and missing
|  | Radiographic re-inspection_position of welding joint defect 2 | object | 1730 | 2350mm
|  | Radiographic re-inspection_length of welding joint defect 2 (mm) | float64 | 3mm | 11
|  | Radiographic re-inspection_Welding joint defect type 3 | object | round and missing | round and missing
|  | Radiographic re-inspection_position of welding joint defect 3 | object | 1000 | 990mm
|  | Radiographic re-inspection_length of welding joint defect 3 (mm) | float64 | 6 o'clock | 5
| Re-inspection_Ultrasound | Ultrasound re-examination_Testing unit | object
|  | Ultrasound re-examination_testing personnel | object
|  | Ultrasound re-examination_test date | date
|  | Ultrasound re-examination_testing length | float64 | 3828 | 3828
|  | Ultrasound re-examination_evaluation standards | object | SY/T4109-2020 | SY/T4109-2020
|  | Ultrasound re-examination_Test result evaluation date | date
|  | Ultrasound re-examination_assessment unit | object
|  | Ultrasound re-examination_evaluator | object
|  | Ultrasound re-examination_assessment results | object | Defect 1: .mm, no recordable defect, .mm, .mm, .SL+_dB, Ⅰ | Defect 1: None, no record defects, none, none, none, Ⅰ
|  | Ultrasound re-examination_assessment level | object | Ⅰ | Ⅰ
|  | Ultrasound re-examination_whether it is qualified | object | qualified | qualified
|  | Ultrasound re-examination_recommended treatment measures | object
|  | Ultrasonic re-inspection_Welding joint defect types | object | No record deficiencies | No record deficiencies
|  | Ultrasonic re-inspection_position of welding joint defect 1 | object | .
|  | Ultrasonic re-inspection_length of welding joint defect 1 (mm) | float64 | .
|  | Ultrasonic re-inspection_height of welding joint defect 1 (mm) | float64
|  | Ultrasonic re-inspection_Depth of welding joint defect 1 (mm) | float64 | .
|  | Ultrasonic re-inspection_Welding joint defect type 2 | object
|  | Ultrasonic re-inspection_position of welding joint defect 2 | object
|  | Ultrasonic re-inspection_length of welding joint defect 2 (mm) | float64
|  | Ultrasonic re-inspection_height of welding joint defect 2 (mm) | float64
|  | Ultrasonic re-inspection_Depth of welding joint defect 2 (mm) | float64
|  | Ultrasonic re-inspection_Welding joint defect type 3 | object
|  | Ultrasonic re-inspection_position of welding joint defect 3 | object
|  | Ultrasonic re-inspection_length of welding joint defect 3 (mm) | float64
|  | Ultrasonic re-inspection_height of welding joint defect 3 (mm) | float64
|  | Ultrasonic re-inspection_Depth of welding joint defect 3 (mm) | float64
| Re-inspection TOFD | TOFD re-inspection_Testing unit | object
|  | TOFD re-inspection_inspection personnel | object
|  | TOFD re-inspection_test date | date
|  | TOFD re-inspection_detection length | object
|  | TOFD re-inspection_evaluation standards | object
|  | TOFD re-inspection_Test result evaluation date | date
|  | TOFD re-inspection_assessment unit | object
|  | TOFD re-inspection_evaluator | object
|  | TOFD re-inspection_assessment results | object | No documented defects | No documented defects
|  | TOFD re-inspection_assessment level | object | Ⅰ | Ⅰ
|  | TOFD re-inspection_whether it is qualified | object | qualified | qualified
|  | TOFD re-inspection_recommended disposal measures | object
|  | TOFD re-inspection_Welding joint defect type | object
|  | TOFD re-inspection_position of welding joint defect 1 | object
|  | TOFD re-inspection_length of welding joint defect 1 (mm) | float64
|  | TOFD re-inspection_height of welding joint defect 1 (mm) | float64
|  | TOFD re-inspection_depth of welding joint defect 1 (mm) | float64
|  | TOFD re-inspection_Welding joint defect type 2 | object
|  | TOFD re-inspection_position of welding joint defect 2 | object
|  | TOFD re-inspection_length of welding joint defect 2 (mm) | float64
|  | TOFD re-inspection_height of welding joint defect 2 (mm) | float64
|  | TOFD re-inspection_depth of welding joint defect 2 (mm) | float64
|  | TOFD re-inspection_Welding joint defect type 3 | object
|  | TOFD re-inspection_position of welding joint defect 3 | object
|  | TOFD re-inspection_length of welding joint defect 3 (mm) | float64
|  | TOFD re-inspection_height of welding joint defect 3 (mm) | float64
|  | TOFD re-inspection_depth of welding joint defect 3 (mm) | float64
| Re-inspection Phased Array | Phased Array_Detection Unit | object
|  | Phased Array_Inspection Personnel | object
|  | Phased Array_Detection Date | date
|  | Phased array_detection length | object
|  | Phased Array_Evaluation Standard | object
|  | Phased Array_Test result evaluation date | date
|  | Phased Array_Assessment Unit | object
|  | Phased Array_Evaluator | object
|  | Phased array_evaluation results | object | No documented defects | No documented defects
|  | Phased Array_Assessment Level | object | Ⅰ | Ⅰ
|  | Phased Array_Is it qualified? | object | qualified | qualified
|  | Phased Array_Recommended Disposal Measures | object
|  | Phased Array_Welding Joint Defect Type | object
|  | Phased array_position of welding joint defect 1 | object
|  | Phased array_length of welding joint defect 1 (mm) | float64
|  | Phased array_height of welding joint defect 1 (mm) | float64
|  | Phased array_Depth of welding joint defect 1 (mm) | float64
|  | Phased Array_Welding Joint Defect Type 2 | object
|  | Phased array_position of welding joint defect 2 | object
|  | Phased array_length of welding joint defect 2 (mm) | float64
|  | Phased array_height of welding joint defect 2 (mm) | float64
|  | Phased array_Depth of welding joint defect 2 (mm) | float64
|  | Phased Array_Welding Joint Defect Type 3 | object
|  | Phased array_position of welding joint defect 3 | object
|  | Phased array_length of welding joint defect 3 (mm) | float64
|  | Phased array_Height of welding joint defect 3 (mm) | float64
|  | Phased array_Depth of welding joint defect 3 (mm) | float64
| Re-inspection Magnetic | Magnetic Powder_Testing Unit | object
|  | Magnetic Powder_Inspection Personnel | object
|  | Magnetic Powder_Test Date | date
|  | Magnetic Powder_Detection Part | object | Weld seam and heat affected zone | Weld seam and heat affected zone
|  | Magnetic Powder_Detection Length | float64 | 3828 | 3828
|  | Magnetic Powder_Evaluation Standard | object | SY/T4109-2020 | SY/T4109-2020
|  | Magnetic Powder_Test Result Evaluation Date | date
|  | Magnetic Powder_Assessment Unit | object
|  | Magnetic Powder_Evaluator | object
|  | Magnetic Powder_Assessment Results | object | Defect 1: .mm, no recordable defects, ., none | No documented defects
|  | Magnetic Powder_Assessment Level | object
|  | Magnetic Powder_Is it qualified? | object | qualified | qualified
|  | Magnetic Powder_Welding Joint Defect Type | object | No record deficiencies | No record deficiencies
|  | Magnetic Powder_Position of Welding Joint Defect 1 | object
|  | Magnetic powder_length of welding joint defect 1 (mm) | object
|  | Magnetic Powder_Welding Joint Defect Type 2 | object
|  | Magnetic Powder_Position of Welding Joint Defect 2 | object
|  | Magnetic powder_length of welding joint defect 2 (mm) | float64
|  | Magnetic Powder_Welding Joint Defect Type 3 | object
|  | Magnetic Powder_Position of Welding Joint Defect 3 | object
|  | Magnetic powder_length of welding joint defect 3 (mm) | float64
| Re-inspection Penetration | Penetration_Detection Unit | object
|  | Penetration_Inspection Personnel | object
|  | Penetration_Test Date | date
|  | Penetration_Detection Part | object
|  | Penetration_Detection Length | object
|  | Penetration_Assessment Criteria | object
|  | Penetration_test result evaluation date | date
|  | Penetration_Assessment Unit | object
|  | penetration_rater | object
|  | Penetration_Assessment results | object
|  | Penetration_Rating | object
|  | Penetration_Is it qualified? | object
|  | Penetration_Welding joint defect type | object
|  | Penetration_position of welding joint defect 1 | object
|  | Penetration_length of welding joint defect 1 (mm) | float64
|  | Penetration_Welding joint defect type 2 | object
|  | Penetration_Position of welding joint defect 2 | object
|  | Penetration_length of welding joint defect 2 (mm) | float64
|  | Penetration_weld joint defect type 3 | object
|  | Penetration_Position of welding joint defect 3 | object
|  | Penetration_Length of welding joint defect 3 (mm) | float64
| ApplicabilityInf | Evaluation unit | object
|  | Review date | date
|  | Evaluation reference standards | object
|  | Whether it is suitable for use | object |  | yes
|  | Suitability evaluation_recommended disposal measures | object
| Design compliance information | Whether it is located in a pipe section that does not meet the design requirements to be evaluated | object
| Risk Info | Risk assessment or integrity assessment report | object
|  | Daily risk management and control measures | object
|  | Risk score based on 2020V1 model | float64 | 188.96 | 151.1
|  | Risk score based on 2020V2 model | float64

## Excavation Repair
Excavation/Repair | Re-inspect Plan Info | Planned start date for excavation | date
|  | Planned completion date of excavation | date
|  | Planned completion date of testing | date
|  | Planned date for completion of test results assessment | date
|  | Reason for not digging | object
| Excavation Info | Reason for excavation | object
|  | Province | object
|  | administrative location | object
|  | Excavation_Coordinate System | object
|  | Excavation_Pipe top elevation (M) | float64 | 1516.036 | 410.8
|  | Excavation_elevation datum | object
|  | Actual travel reference point | object
|  | Actual distance relative to upstream reference point (M) | float64 | +1165.244 | +487.722
|  | Excavation start date | date
|  | Excavation unit | object
|  | Excavation unit manager | object
|  | Excavation supervision unit | object
|  | Excavation_Side station supervision | object
|  | Excavation_Operating Unit Supervisor | object
|  | Date of completion of excavation | date
|  | Pipe body weld number after excavation | object
|  | terrain | object | plain | plain
|  | Is there any undulations in the terrain? | object | none | none
|  | ground cover | object | crops | crops
|  | Surroundings | object | farmland | farmland
|  | Completion data burial depth/meter | float64
|  | Actual burial depth/meter | float64 | 1.5 | 2.3
|  | Soil quality of pipe ditch | object | loess | loess
|  | Are there obvious changes in soil quality upstream and downstream? | object | no | no
|  | Are there any hydraulic protection measures? | object | no | no
|  | Structural form of hydraulic protection measures | object
|  | Is the pipe trench backfilled tightly? | object | yes | yes
|  | Hanging length of pipe without backfilling/m | float64 | 0 | 0
|  | Are there any boulders, rocks, etc. that exceed the standard (particle size >250MM) in the backfill soil? | object | no | no
|  | The largest particle size of boulders and rocks in backfill soil (mm) | float64 | 100 | 3
|  | Description of other non-standard situations | object
| Weld Seam | Investigation time | date
|  | Soil type | object | loess | loess
|  | Groundwater situation | object | There is no groundwater around the pipeline | There is no groundwater around the pipeline
|  | Joint type | object | Heat shrink tape | Heat shrink tape
|  | Appearance of patching - whether there is any damage | object | none | none
|  | Appearance of patching - whether there are wrinkles | object | none | none
|  | Appearance of patching - whether there is warping or not | object | none | none
|  | Appearance of patching - whether there are bubbles | object | none | none
|  | Appearance of patching - whether there is hollow bulge | object | none | none
|  | Appearance of the patch - whether the glue overflow at the edge is even | object | yes | yes
|  | Appearance of patching - 15kV spark leak detection | float64 | 15 | 15
|  | Width of upstream overlap area (cm) | float64 | 12 | 20
|  | Downstream overlap zone width (cm) | float64 | 12 | 20
|  | 3-point upstream (or downstream) overlap zone peeling strength (N/cm) | float64 | 11 | 40
|  | 9-point upstream (or downstream) overlap zone peeling strength (N/cm) | float64 | 10 | 40
|  | 12-point upstream (or downstream) overlap zone peeling strength (N/cm) | float64 | 20 | 50
|  | Peel strength of 3-point pipe body area (N/cm) | float64 | 15 | 40
|  | Peel strength of pipe body area at 9 points (N/cm) | float64 | 10 | 50
|  | Peel strength of pipe body area at 12 points (N/cm) | float64 | 20 | 45
|  | Is there primer in the overlap area? | object | have | none
|  | Is there any floating rust on the pipe body? | object | have | have
|  | Cathodic protection potential (VCSE) | float64 | 1.9 | -1.24
| Re-inspection_Appearance | Upstream steel pipe wall thickness MM | float64 | 22 | 18.4
|  | Downstream steel pipe wall thickness MM | float64 | 22 | 18.4
|  | Upstream pipemaking weld type | object | Straight weld | spiral weld
|  | Downstream pipemaking weld types | object | Straight weld | spiral weld
|  | Spacing between weld intersection points MM | float64 | 870 | 1073
|  | Are the spiral welds of upstream and downstream steel pipes parallel? | object | yes | no
|  | Yugao situation | object | Yugao situation: 1:00-0.8 2:00-1.2 3:00-1.5 4:00-1.2 5:00-3 6:00-2 7:00-2 8:00-1.2 9:00-1.8 10 :00-1 11:00-1.2 12:00-1.2 | Yugao situation: 1:00-1.6 2:00-1.2 3:00-1.4 4:00-1.2 5:00-1.4 6:00-1.2 7:00-1.2 8:00-0.9 9:00-1.2 10 :00-0.8 11:00-0.9 12:00-1.2
|  | Maximum reinforcement height MM | float64 | 3 | 1.6
|  | Wrong side situation | object | Wrong variables: 1:00-0.2 2:00-0 3:00-0 4:00-0 5:00-0.8 6:00-0.2 7:00-0 8:00-0 9:00-0.5 10: 00-0.2 11:00--0.5 12:00-0.2 | Wrong variables: 1:00-0.8 2:00-0.7 3:00-1 4:00-0.6 5:00-0.7 6:00-0.6 7:00-0.7 8:00-0.6 9:00-0.8 10: 00-0.6 11:00-0.7 12:00-0.8
|  | Maximum wrong side MM | float64 | 0.8 | 1
|  | Detailed description of appearance defects | object | qualified | qualified
|  | Appearance re-inspection_whether it is qualified | object | qualified | qualified
|  | Appearance re-inspection_Welding joint defect types | object | none | none
| Repair Info | Determine the fix | object
|  | repair unit | object
|  | Restoration unit manager | object
|  | Restoration supervision unit | object
|  | Repair_Side station supervision | object
|  | Repair_Operating Unit Supervisor | object
|  | Repair date | date
|  | Repair status | object
|  | New weld number | object
| Backfill Info | backfill date | date
| Elevation Depth | X | float64 | 3946677.94 | 106.8814
|  | Y | float64 | 398856.0387 | 35.6475
|  | ground elevation | float64 | 1517.5356 | 414.2
|  | Pipe top elevation | float64 | 1515.3356 | 410.8
|  | Pipe top burial depth (m) | float64 | 2.2 | 3.4

## label
label | Overall results of re-inspection and re-evaluation | Overall results of resume shooting | object | qualified | Unqualified
|  | Total defect types | object | Striped/concave/rounded | round and missing